## BOM
901-00002-05 BOM (Lakota)
Qty | Reference Designator | Description | MFR | MFR_PN | Notes
1 | ANT1 | CHIP ANTENNA, 2.4GHZ | Johanson | 2450AT42A100E
1 | C1 | CAP CER 100PF 50V 5% NP0 0402 | Murata | GRM1555C1H101JA01D
0 | C2, C8, C12, C14, L5, J2, J3, J4, TP1 | DNI
1 | C3 | CAP CER 10PF 25V NP0 0402 | AVX | 04023U100JAT2A
1 | C4 | FIXED IND 1NH 300MA 120 MOHM SMD | Johanson | L-07C1N0SV6T
1 | C5 | CAPACITOR, 10NF, +/-10%, 25V, X7R, 0402 | Murata | GRM155R71E103KA01D
2 | C6, C7 | CAP CER 2.2PF 50V NP0 0402 | Johanson | 500R07S2R2BV4T
2 | C9, C10 | CAP CER 0.033UF 10V 10% X5R 0402 | Murata | GRM155R61A333KA01D
5 | C11, C13, C16, C17, C18 | CAP CER 0.22UF 10V 10% X5R 0402 | Murata | GRM155R61A224KE19D
1 | C15 | CAP CER 1UF 10V 10% X5R 0402 | Murata | GRM155R61A105KE15D
1 | J1 | CONN UMC RCPT STR 50 OHM SMD |  |  | Both TE Connecvtity and Molex are approved vendors under the MMB PN. NOTE: For TE Connectivity, populate the connector 180 degrees (backwards) from the assembly drawing component outline! See picture in Revision History tab.
1 | L1 | FIXED IND 3NH 300MA 180 MOHM SMD | Johanson | L-07C3N0SV6T
1 | L2 | FIXED IND 1.5NH 300MA 130 MOHM | Johanson | L-07C1N5SV6T
1 | L4 | FIXED IND 1.8NH 300MA 140 MOHM | Johanson | L-07C1N8SV6T
1 | L6 | INDUCTOR 22UH 2MA 1.7 OHM 0603 | TDK | MLF1608C220KTA00
1 | S1 | Shield Can | TBD | TBD
1 | U1 | ZIGBEE SoC, QFN-40, Rev F | On Semi | NCS36510
1 | X1 | SMT XTAL 32.768KHZ 2.0x1.2mm +/-20PPM CL=12.5PF C0=1PF ESR=75K | Hosonic | ETDG003270001E version 10W0
1 | X2 | SMD XTAL 32.000MHZ 2.5x2.0mm CL=8PF C0=2PF ±10(FT) ±30(FS) -40c+85c | Hosonic | E2SB32E000000E version 10C0
0 | REF1 | Shield Can Label (Polyimide) | PCM | TBD
1 | FL1 | SAW Filter | AVX | SF14-2446M5UUA3

## Revision History
Date | Rev | Changes
2015-01-15 | Pre | Preliminary review
2015-07-09 | Pre | For quoting
2015-07-16 | Pre | Add crystal and C6, C7 part numbers
2015-10-15 | 3 | Update to schematic 020-00004-01 for initial prototype build
2015-12-17 | 4 | C3 is AVX p/n same as rev 3 J1 should use TE Connectivity and note that component should be placed 180 degrees from the component outline in assembly drawing. Change L1, L2, L5, C4, C6, C7
2016-02-16 | 5 | Add shield, change L1, L2, L4, L5, C4
2017-03-16 | 6 | Removed L3, C8, added FL1